## Sheet1
PocketTRS V2.3 BOM
Previous
Reference Designator |  | Quantity | Package | Digi-Key Part Number | Manufacturer Part Number | Digi-Key Part Number | Manufacturer Part Number
C1 | 10uf | 1 | 1206 | 1276-1853-1-ND | CL31F106ZPHNNNE | 478-10742-1-ND | TAJA106K006SNJ | Changed to Ceramic / Non-Polarized
C2 | 10uf | 1 | 1206 | 1276-1853-1-ND | CL31F106ZPHNNNE | 478-10742-1-ND | TAJA106K006SNJ | Changed to Ceramic / Non-Polarized
C3 | 100n | 1 | 0805 | 399-9158-1-ND | C0805C104Z3VACTU
C4 | 100uf | 1 | 1206 | 1276-1782-1-ND | CAP CER 100UF 6.3V X5R 1206 | 478-8152-1-ND | F930J107KAA | Changed to Ceramic / Non-Polarized
C5 | 100uf | 1 | 1206 | 1276-1782-1-ND | CAP CER 100UF 6.3V X5R 1206 | 478-8152-1-ND | F930J107KAA | Changed to Ceramic / Non-Polarized
C6 | 100n | 1 | 0805 | 399-9158-1-ND | C0805C104Z3VACTU
C7 | 100n | 1 | 0805 | 399-9158-1-ND | C0805C104Z3VACTU
C8 | 100n | 1 | 0805 | 399-9158-1-ND | C0805C104Z3VACTU
C9 | 100n | 1 | 0805 | 399-9158-1-ND | C0805C104Z3VACTU
C10 | 100n | 1 | 0805 | 399-9158-1-ND | C0805C104Z3VACTU
C11 | 10uf | 1 | 1206 | 1276-1853-1-ND | CL31F106ZPHNNNE |  |  | New
C12 | 1uf | 1 | 1206 | 1276-1783-1-ND | CL31B105KOFNNNE |  |  | New
Q1 | BSS138 | 1 | SOT-23-3 | BSS138CT-ND | BSS138
Q2 | MMBT3904 | 1 | SOT-23-3 | MMBT3904-FDICT-ND | MMBT3904-7-F
Q3 | MMBT3904 | 1 | SOT-23-3 | MMBT3904-FDICT-ND | MMBT3904-7-F
R4 | 2K | 1 | 0805 | 311-2.00KCRCT-ND | RC0805FR-072KL
R5 | 2K | 1 | 0805 | 311-2.00KCRCT-ND | RC0805FR-072KL
R6 | 4K7 | 1 | 0805 | 311-4.70KCRCT-ND | RC0805FR-074K7L
R7 | 4K7 | 1 | 0805 | 311-4.70KCRCT-ND | RC0805FR-074K7L
R8 | 270R | 1 | 0805 | RHM270KCT-ND | ESR10EZPJ271
R9 | 150R | 1 | 0805 | RNCP0805FTD150RCT-ND | RNCP0805FTD150R
R10 | 10K | 1 | 0805 | 311-10.0KCRCT-ND | RC0805FR-0710KL
R11 | 10K | 1 | 0805 | 311-10.0KCRCT-ND | RC0805FR-0710KL
R12 | 4K7 | 1 | 0805 | 311-4.70KCRCT-ND | RC0805FR-074K7L
R13 | 4K7 | 1 | 0805 | 311-4.70KCRCT-ND | RC0805FR-074K7L
R14 | 12K | 1 | 0805 | A129762CT-ND | CRGCQ0805F12K
R15 | 12K | 1 | 0805 | A129762CT-ND | CRGCQ0805F12K
R16 | 4K7 | 1 | 0805 | 311-4.70KCRCT-ND | RC0805FR-074K7L
R17 | 10K | 1 | 0805 | 311-10.0KCRCT-ND | RC0805FR-0710KL
R18 | 10K | 1 | 0805 | 311-10.0KCRCT-ND | RC0805FR-0710KL
R19 | 10K | 1 | 0805 | 311-10.0KCRCT-ND | RC0805FR-0710KL
R20 | 10K | 1 | 0805 | 311-10.0KCRCT-ND | RC0805FR-0710KL
R21 | 10K | 1 | 0805 | 311-10.0KCRCT-ND | RC0805FR-0710KL
U1 | ESP32-WROVER-B | 1 |  | 1904-1034-1-ND | ESP32-WROVER-B (8MB)
U2 | MCP23S17 | 1 | SSOP | MCP23S17T-E/SSCT-ND | MCP23S17T-E/SS
U3 | MCP23S08 | 1 | SSOP | MCP23S08T-E/SSCT-ND | MCP23S08T-E/SS
U4 | AMS1117-3.3 | 1 | SOT-223-4 | LM1117MPX-3.3/NOPBCT-ND | LM1117MPX-3.3/NOPB
U5 | MCP4341 | 1 | TSSOP | MCP4361-502E/ST-ND | MCP4361-502E/ST
J1 | 2x25 Pin Header | 1 |  | ED10530-ND | 302-S501
J2 | Audio Jack 3.5mm | 1 |  | CP1-3535NG-BE-ND | SJ1-3535NG-BE |  | https://www.aliexpress.com/item/32813088425.html | Changed to DigiKey Part
J3 | Mini-DIN-6 | 1 |  | 5749180-1-ND | 5749180-1 |  | https://www.aliexpress.com/item/32761830818.html | Changed to DigiKey Part
J4 | DB15F | 1 |  | 609-5180-ND | ICD15S13E4GV00LF |  | https://www.aliexpress.com/item/32826749496.html | Changed to DigiKey Part
J5 | 1x06 Pin Header | 1 | 3M9457-36-ND | 961136-6404-AR
J6 | USB-Micro | 1 |  | 609-4616-1-ND | 10118193-0001LF |  | https://www.aliexpress.com/item/32700714989.html | Changed to DigiKey Part
J7 | Edge Connector | 0
J8 | Micro SD Card Socket | 1 |  |  |  |  | https://www.aliexpress.com/item/32906952129.html
SW1 | Pushbutton | 1 |  | 450-1650-ND | 1825910-6 |  | https://www.aliexpress.com/item/32710764066.html | Changed to DigiKey Part
SW2 | Pushbutton | 1 |  | 450-1650-ND | 1825910-6 |  | https://www.aliexpress.com/item/32710764066.html | Changed to DigiKey Part
| USB TTL UART Module | 1 |  |  |  |  | https://www.aliexpress.com/item/32717057832.html